## BoQ Quantity
S/N | Particulars | Qty | Ports | Uplink
1 | Layer3 Switches with RPS (Non-PoE) | 2 | 48 | 10 G x 8
2 | Layer2 Switches poE+ with RPS | 8 | 48 | No Required
3 | Layer2 Switches poE+ with RPS | 4 | 48 | 10 G x 4
4 | Layer2 Switches poE+ with RPS | 1 | 24 | 1 G x 4
5 | 3 Meter Stack Cable | 2
6 | 10 G SFP Modules | 8
7 | Wireless Access Points | 27
SBICAP shall reserve the rights to increase/decrease no. of switches at time of Purhase order

## Access Switches
No. | Minimum Specifications | Compliance (Yes/No) | Remarks
/ Deviation
General Features
1 | The OEM suggested should be a part of the Leaders quadrant of 2022 Gartner (Report) Magic Quadrant for Enterprise Wired and Wireless LAN Infrastructure |  | Pls mention proposed Make
2 | Switch should be 1U and rack mountable in standard 19" rack.
3 | Switch should support 48 x 10/100/1000 Mbps Base TX POE+ access ports from day one
4 | Switch should support 4 x 1/10 Gig from day One. All uplink port should support LR and SR transreciver from day one(Optional based on Solution)
5 | Switch should have a console port for local administration
6 | Switch should support internal field replaceable unit redundant power supply from day 1.
7 | Switch should have minimum 4 GB RAM and 4 GB Flash.
8 | Switch should have dedicated slot for modular stacking, in addition to asked uplink ports. Should support for minimum 160 Gbps of stacking throughput with 8 switches in single stack.
Performance:
8 | Switch shall have minimum 176 Gbps of switching fabric and 40 Mpps of forwarding rate.
9 | Switch shall have minimum 32K MAC Addresses and 250 active VLAN.
10 | Should support minimum 4K IPv4 routes or more and 2K IPv6 Routes
11 | Switch shall have 1K or more multicast routes.
12 | Switch should support at least 16K flow entries
13 | Switch should support 128 or more STP Instances.
14 | Switch should have 6MB or more packet buffer.
15 | switch should support 1k QoS Scale Entries
16 | Switch Should Support 9198 Bytes to avoid any Application performance issue
17 | Switch should support Voice VLAN to simplify IP telephony installations by keeping voice traffic on a separate VLAN
Layer2 Features
18 | Spanning Tree Protocol (802.1d, 802.1w, 802.1s)
19 | Should support 802.1q for carrying multiple VLAN's over a link
20 | Ability to allow you to manage the available MAC address table space by controlling which interface or VLANs learn MAC addresses
21 | Eases troubleshooting by identifying the physical path that a packet takes from source to destination
22 | 9198 Bytes to avoid any Application performance issue
23 | The switch should support discovery of the neighboring device of the same vendor giving the details about the platform, IP Address, Link connected through etc, thus helping in troubleshooting connectivity problems.
24 | Should support 4094 VLAN and 256 Active VLANs
Availability/Protocol
25 | Switch should allow redundancy in uplinks. Uplink bundling/aggregation should be supported using LACP.
26 | Per-port broadcast, multicast, and unicast storm control prevents faulty end stations from degrading overall system performance.
27 | switch should support Change of Authority (COA)
28 | Support for Authentication databases (TACACS, RADIUS).
29 | DHCP snooping is a layer 2 security technology built into the operating system of a capable network switch that drops DHCP traffic determined to be unacceptable. The fundamental use case for DHCP snooping is to prevent unauthorized (rogue) DHCP servers offering IP addresses to DHCP clients
30 | IP Source Guard is a security feature that restricts IP traffic on untrusted Layer 2 ports by filtering traffic based on the DHCP snooping binding database or manually configured IP source bindings. This feature helps prevent IP spoofing attacks when a host tries to spoof and use the IP address of another host.
31 | To enable unicast and/or multicast blocking on a switch port to suppress the flooding of frames being forwarded out through that port.
32 | Should support management CLI and web UI over SNMP, RJ-45 USB console access
33 | Switch should support Operating Temperature range : -5 to +45 degC
34 | Switch should be compatible for IPv4 and IPv6 traffic

## Core Switches
No. | Minimum Specifications | Compliance (Yes/No) | Remarks
/ Deviation
General Features
1 | The OEM suggested should be a part of the Leaders quadrant of 2022 Gartner (Report) Magic Quadrant for Enterprise Wired and Wireless LAN Infrastructure |  | Pls mention proposed make
2 | Switch should be 1U and rack mountable in standard 19" rack.
3 | Switch should support 48 x 10/100/1000 Mbps Base TX NON-POE+ access ports from day one
4 | Switch should support 8 x 1/10 Gig from day One. All uplink port should support LR and SR transreciver from day one
5 | Switch should have a console port for local administration
6 | Switch should support internal field replaceable unit redundant power supply from day 1.
7 | Switch should have minimum 8 GB RAM and 16 GB Flash.
8 | Switch should have dedicated slot for modular stacking, in addition to asked uplink ports. Should support for minimum 480 Gbps of stacking throughput with 8 switches in single stack.
Performance:
8 | Switch shall have minimum 256 Gbps of switching fabric and 40 Mpps of forwarding rate.
9 | Switch shall have minimum 32K MAC Addresses and 250 active VLAN.
10 | Should support minimum 24K IPv4 routes or more and 16K IPv6 Routes
11 | Switch shall have 8K or more multicast routes.
12 | Switch should support at least 16K flow entries
13 | Switch should support 128 or more STP Instances.
14 | Switch should have 16MB or more packet buffer.
15 | switch should support 5k QoS Scale Entries
16 | Switch Should Support 9198 Bytes to avoid any Application performance issue
17 | Switch should support Voice VLAN to simplify IP telephony installations by keeping voice traffic on a separate VLAN
Layer2 Features
18 | Spanning Tree Protocol (802.1d, 802.1w, 802.1s)
19 | Should support 802.1q for carrying multiple VLAN's over a link
20 | Ability to allow you to manage the available MAC address table space by controlling which interface or VLANs learn MAC addresses
21 | Eases troubleshooting by identifying the physical path that a packet takes from source to destination
22 | 9198 Bytes to avoid any Application performance issue
23 | The switch should support discovery of the neighboring device of the same vendor giving the details about the platform, IP Address, Link connected through etc, thus helping in troubleshooting connectivity problems.
24 | Should support 4094 VLAN and 256 Active VLANs
Layer3 Features
25 | Switch should support static and dynamic routing
26 | Switch should re-converge all dynamic routing protocol at the time of routing update changes i.e. Graceful restart for fast re-convergence of routing protocols (OSPF, IS-IS, BGP)
Availability/Protocol
27 | Switch should allow redundancy in uplinks. Uplink bundling/aggregation should be supported using LACP.
28 | Per-port broadcast, multicast, and unicast storm control prevents faulty end stations from degrading overall system performance.
29 | Support for Authentication databases (TACACS, RADIUS).
30 | DHCP snooping is a layer 2 security technology built into the operating system of a capable network switch that drops DHCP traffic determined to be unacceptable. The fundamental use case for DHCP snooping is to prevent unauthorized (rogue) DHCP servers offering IP addresses to DHCP clients
31 | IP Source Guard is a security feature that restricts IP traffic on untrusted Layer 2 ports by filtering traffic based on the DHCP snooping binding database or manually configured IP source bindings. This feature helps prevent IP spoofing attacks when a host tries to spoof and use the IP address of another host.
32 | To enable unicast and/or multicast blocking on a switch port to suppress the flooding of frames being forwarded out through that port.
33 | Should support management CLI and web UI over SNMP, RJ-45 USB console access
34 | Switch should support Operating Temperature range : -5 to +45 degC
35 | Switch should be compatible for IPv4 and IPv6 traffic

## Wireless Access Points
No. | Minimum Specifications | Compliance (Yes/No) | Remarks
/ Deviation
General Features
1 | AP type: Indoor, dual radio, 5GHz 802.11ax 4x4 MIMO and 2.4GHz 802.11ax 2x2 MIMO |  | Pls mention proposed make
2 | Aggregated Throughput should be upto 2.6Gbps WPA3 Support IoT-ready Bluetooth 5 and Zigbee support
3 | AP can be manage by On-Prim Controller, Cloud or Standalone mode.
4 | Antenna Type: Four integrated dual-band downtilt omni-directional antennas for 4x4 MIMO with peak antenna gain of 4.2dBi in 2.4GHz and 7.5dBi in 5GHz. Built-in antennas are optimized for horizontal ceiling mounted orientation of the AP. The downtilt angle for maximum gain is roughly 30 degrees.
5 | Interface 1: SmartRate port (RJ-45, maximum negotiated speed 2.5Gbps) - Auto-sensing link speed (100/1000/2500BASE-T) and MDI/MDX
6 | Interface 2: 10/100/1000BASE-T Ethernet network interface (RJ-45) - Auto-sensing link speed and MDI/MDX
7 | Certifications • UL2043 plenum rating • Wi-Fi Alliance: - Wi-Fi CERTIFIED a, b, g, n, ac, ax - WPA, WPA2 and WPA3 – Enterprise with CNSA option, Personal(SAE), Enhanced Open ( OWE) - WMM, WMM-PS, W-Fi Agile Multiband - Passpoint (release 2) - Wi-Fi Location • Bluetooth SIG
8 | Environmental specifications • Operating conditions - Temperature: 0C to +50C/+32F to +122F - Humidity: 5% to 93% non-condensing - AP is plenum rated for use in air-handling spaces - ETS 300 019 class 3.2 environments • Storage and transportation conditions - Temperature: -40C to +70C/-40F to +158F - Humidity: 5% to 93% non-condensing - ETS 300 019 classes 1.2 and 2.3 environments
9 | Pls factor additional Licenses for Controller (Enterprise Licenses which shall include LIC-AP, LIC-PEF, LIC-RFP-LIC-AW)

## Passive
Sr. No. | Item Description | Make | Unit | Qty | Compliance (Yes/No)
(A1) Supply For Data (Cat6) :
1 | GigaSPEED® XL 3071 ETL Verified Category 6 U/UTP Cable, low smoke zero halogen, white jacket, 4 pair count, 1000 ft (305 m) length, WE TOTE® box | Systimax/Panduit /Molex | Nos | 155 | Pls mention Make
2 | CommScope M2000 U/UTP Modular Panel 1U, 24 port (Data & R.Data) -Angular Panel | Systimax/Panduit /Molex | Nos | 40
4 | GigaSPEED XL® MGS400 Series Category 6 U/UTP Information Outlet, blue -Rack End | Systimax/Panduit /Molex | Nos | 480
5 | GigaSPEED XL® MGS400 Series Category 6 U/UTP Information Outlet, Yellow-Rack End | Systimax/Panduit /Molex | Nos | 480
7 | GigaSPEED XL® Cat 6 Patch Cord, LSZH,2-Mtrs Blue Rack End | Systimax/Panduit /Molex | Nos | 480
7 | GigaSPEED XL® Cat 6 Patch Cord, LSZH,2-Mtrs Blue User End(Outlet to IP Phone) | Systimax/Panduit /Molex | Nos | 480
7 | GigaSPEED XL® Cat 6 Patch Cord, LSZH,1-Mtrs Blue User End(IP Phone To Laptop) | Systimax/Panduit /Molex | Nos | 300
8 | GigaSPEED XL® Cat 6 Patch Cord, LSZH,2-Mtrs Yellow Rack End | Systimax/Panduit /Molex | Nos | 100
4 | GigaSPEED XL® MGS400 Series Category 6 U/UTP Information Outlet, blue-User End | Systimax/Panduit /Molex | Nos | 480
5 | GigaSPEED XL® MGS400 Series Category 6 U/UTP Information Outlet, Yellow-User End | Systimax/Panduit /Molex | Nos | 480
12 | Faceplate Kit, universal, one port, British Standard style, shuttered, white | Systimax/Panduit /Molex | Nos | 60
13 | Faceplate Kit, universal, two ports, British Standard style, shuttered, white | Systimax/Panduit /Molex | Nos | 500
14 | Faceplate Kit, universal, Four ports, British Standard style, shuttered, white | Systimax/Panduit /Molex | Nos | 20
(A2) Supply For Rack to Rack Interconnectivity :
1 | GigaSPEED X10D® 3091B ETL Verified Category 6A U/UTP Cable, white jacket, 4 pair count, 1000 ft (305 m) length, WE TOTE® box | Systimax/Panduit /Molex | Nos | 5
2 | CommScope M2000 U/UTP Modular Panel 1U, 24 port (Data & R.Data) -Angular Panel | Systimax/Panduit /Molex | Nos | 8
6 | GigaSPEED X10D® MGS600 Series Information Outlet ,Red-NR to SR connectivity | Systimax/Panduit /Molex | Nos | 192
9 | GigaSPEED X10D® 360GS10E Solid Low Smoke Zero Halogen Cordage Modular Patch Cord, Red - LSZH - Rack Side NR to SR -2 Mtrs | Systimax/Panduit /Molex | Nos | 192
(A3) Supply For CCTV & Wi-Fi Cabling :
1 | GigaSPEED X10D® 3091B ETL Verified Category 6A U/UTP Cable, white jacket, 4 pair count, 1000 ft (305 m) length, WE TOTE® box | Systimax/Panduit /Molex | Nos | 20
2 | CommScope M2000 U/UTP Modular Panel 1U, 24 port (Data & R.Data) -Angular Panel | Systimax/Panduit /Molex | Nos | 6
4 | GigaSPEED X10D® MGS600 Series Information Outlet ,Blue-Data | Systimax/Panduit /Molex | Nos | 72
5 | GigaSPEED X10D® MGS600 Series Information Outlet ,Yellow-R.Data | Systimax/Panduit /Molex | Nos | 72
7 | GigaSPEED X10D® 360GS10E Solid Low Smoke Zero Halogen Cordage Modular Patch Cord,Blue-Data- Rack Side -2 Mtrs | Systimax/Panduit /Molex | Nos | 60
8 | GigaSPEED X10D® 360GS10E Solid Low Smoke Zero Halogen Cordage Modular Patch Cord, Yellow- R.Data 2 Mtrs | Systimax/Panduit /Molex | Nos | 60
10 | GigaSPEED X10D® MGS600 Series Information Outlet ,Blue-Data(User Side) Wi-Fi & CCTV | Systimax/Panduit /Molex | Nos | 60
11 | GigaSPEED X10D® MGS600 Series Information Outlet ,Yellow-R.Data(User Side) Wi-Fi & CCTV | Systimax/Panduit /Molex | Nos | 60
13 | Faceplate Kit, universal, two ports, British Standard style, shuttered, white | Systimax/Panduit /Molex | Nos | 60
(A4) Supply For Rack & Accessories :
1 | DOUBLE BAY RACK AL S34 45U/19W BLACK | APW/NETRACK | Nos | 2
| GROUTING BOLT M10x100 SET OF 4 |  | Nos | 2
| HIGH DENSITY MGR, 45U HEIGHT, 8" Width /18" D |  | Nos | 2
| HIGH DENSITY MGR, 45U HEIGHT, 12"Width /18"D |  | Nos | 1
| CABLE RUNWAY 1 MTR |  | Nos | 2
| RUNWAY MOUNTING KIT |  | Nos | 2
| LADDER CLOSING BKT |  | Nos | 2
| WALL BKT SET OF 2 |  | Nos | 2
| RUNWAY JOINING BKT RIGHT ANGLE |  | Nos | 8
| CABLE RUNWAY 2 MTR |  | Nos | 1
| PDU VERTICAL IEC13WITH 12 SOCKET WITH 32AMP MCB AND INDICATOR WITH 3MTR CABLE |  | Nos | 4
| CANTILEVER SHELF,19 INCH,1U/255mmD |  | Nos | 2
| HRDWRE,FRNT PNL,SQR,PKT OF 20 |  | Nos | 8
2 | CYBER RACK 42U 600/1000D | APW/NETRACK | Nos | 2
| DOOR STEEL 600W 42U FULL PERFORATED |  | Nos | 2
| DOOR STEEL 600W 42U SPLIT PERFORATED |  | Nos | 2
| CASTOR MED DTY FT BRAKE 100 KG |  | Nos | 2
| EQUIPMENT SHELF 725MMD/600W |  | Nos | 2
| PDU VERTICAL IEC13WITH 12 SOCKET WITH 32AMP MCB AND INDICATOR WITH 3MTR CABLE |  | Nos | 4
| HRDWRE,FRNT PNL,SQR,PKT OF 20 |  | Nos | 2
| FAN HOUSING UNIT |  | Nos | 2
| FAN 230VAC 90 CFM |  | Nos | 4
| CABLE MANAGER,1U,19" PVC LOOPS |  | Nos | 2
16 | PVC Back Box ( if required) | Standard | Nos | 150
17 | 2U Cable Manager | Standard | Nos | 12
18 | Cable dressing accessories | Standard | Lot. | 1
(B) : Installation
1 | Cat-6 Cable laying
2 | Cat-6A Cable laying
3 | Termination of information Outlet - Cat6(User End)- Data & R.Data
4 | Termination of information Outlet - Cat6A(Wi-Fi & CCTV End)
5 | Termination of Patch Panel(Cat6A)
6 | Termination of Patch Panel(Cat6)
7 | End to End Testing & Lableing (1171 Ports)
8 | Installation of PVC Box(If Required)
9 | Project Management Charges
10 | Stickering & Documentation Charges
11 | Open Rack installation Charges
12 | Rack Dressing,Cable Routing,Patch Cord Labeling(Wi-Fi Cables)

## NDL
|  |  | User/IP/MTR |  | TV/VC |  |  | WiFi |  | CCTV |  |  |  | Face Plate | [5 empty] | Patch cords
Sr No. | Location | Count | Data | Redundant Data | Data | Redundant Data | Printer | WIFI- Active | WIFI Rednt | CCTV Active | CCTV Rednt | BioMetric | Bio-redudancy | 1 Port | 2 Port | 4 Port | IO | RJ45 | Popup Box | User End | Rack End
1 | Reception | 2 | 4 | 4 | 2 | 2 | 0 | 0 | 0 | 0 | 0 | 4 | 4 | 0 | 2 | 2 | 12 | 10 | 0 | 6 | 10
2 | Training Room | 1 | 2 | 2 | 1 | 1 | 0 | 0 | 0 | 0 | 0 | 0 | 0 | 0 | 1 | 1 | 6 | 0 | 0 | 3 | 3
3 | 4 Seat Meeting Room | 5 | 5 | 5 | 0 | 0 | 0 | 0 | 0 | 0 | 0 | 0 | 0 | 0 | 0 | 0 | 0 | 0 | 5 | 5 | 5
4 | 8 Seat Meeting Room | 1 | 2 | 2 | 1 | 1 | 0 | 0 | 0 | 0 | 0 | 0 | 0 | 0 | 3 | 0 | 2 | 0 | 8 | 3 | 3
5 | 6 Seat Meeting Room | 3 | 3 | 3 | 0 | 0 | 0 | 0 | 0 | 0 | 0 | 0 | 0 | 0 | 3 | 0 |  |  |  | 3 | 3
6 | Conference/Meeting Room- 11 Seater | 2 | 6 | 6 | 2 | 2 | 0 | 0 | 0 | 0 | 0 | 0 | 0 | 0 | 4 | 2 | 4 | 0 | 6 | 8 | 8
7 | Board Room | 1 | 4 | 4 | 2 | 2 | 0 | 1 | 1 | 0 | 0 | 0 | 0 | 0 | 4 | 1 | 4 | 0 | 4 | 7 | 7
8 | Security Desk | 2 | 2 | 2 | 0 | 0 | 0 | 0 | 0 | 0 | 0 | 0 | 0 | 0 | 2 | 0 | 4 | 0 | 0 | 2 | 2
9 | Doctor Room | 1 | 1 | 1 | 0 | 0 | 0 | 0 | 0 | 0 | 0 | 0 | 0 | 0 | 1 | 0 | 2 | 0 | 0 | 1 | 1
10 | HR Room | 1 | 5 | 5 | 0 | 0 | 1 | 0 | 0 | 0 | 0 | 0 | 0 | 1 | 5 | 0 | 11 | 0 | 0 | 6 | 6
11 | HR Cabin | 1 | 1 | 1 | 0 | 0 | 1 | 0 | 0 | 0 | 0 | 0 | 0 | 0 | 1 | 0 | 3 | 0 | 0 | 2 | 2
12 | VP Cabin | 7 | 7 | 7 | 0 | 0 | 0 | 0 | 0 | 0 | 0 | 0 | 0 | 0 | 7 | 0 | 14 | 0 | 0 | 7 | 7
13 | SVP Cabin | 13 | 13 | 13 | 0 | 0 | 0 | 0 | 0 | 0 | 0 | 0 | 0 | 0 | 13 | 0 | 26 | 0 | 0 | 13 | 13
14 | EVP Cabin | 4 | 8 | 8 | 0 | 0 | 0 | 0 | 0 | 0 | 0 | 0 | 0 | 0 | 0 | 4 | 16 | 0 | 0 | 8 | 8
15 | EVP Cabin Chairs | 4 | 4 | 4 | 0 | 0 | 0 | 0 | 0 | 0 | 0 | 0 | 0 | 0 | 4 | 0 | 8 | 0 | 0 | 4 | 4
16 | PCOO Cabin | 1 | 2 | 3 | 1 | 1 | 0 | 1 | 1 | 0 | 0 | 0 | 0 | 0 | 3 | 1 | 8 | 0 | 0 | 4 | 4
17 | PCOO Cabin Chairs | 1 | 1 | 1 | 0 | 0 | 0 | 0 | 0 | 0 | 0 | 0 | 0 | 1 | 0 | 0 | 2 | 0 | 0 | 1 | 1
18 | MD Cabin | 1 | 2 | 2 | 1 | 1 | 0 | 1 | 1 | 0 | 0 | 0 | 0 | 0 | 2 | 1 | 7 | 0 | 0 | 4 | 4
19 | MD Cabin Chairs | 1 | 1 | 1 | 0 | 0 | 0 | 0 | 0 | 0 | 0 | 0 | 0 | 1 | 0 | 0 | 2 | 0 | 0 | 1 | 1
20 | Executive Lounge | 1 | 1 | 1 | 1 | 1 | 0 | 0 | 0 | 0 | 0 | 0 | 0 | 0 | 2 | 0 | 4 | 0 | 0 | 2 | 2
21 | Executive Waiting Area | 1 | 1 | 1 | 1 | 1 | 0 | 0 | 0 | 0 | 0 | 0 | 0 | 0 | 2 | 0 | 4 | 0 | 0 | 2 | 2
22 | Pantry | 2 | 2 | 2 | 0 | 0 | 0 | 0 | 0 | 0 | 0 | 0 | 0 | 0 | 2 | 0 | 4 | 0 | 0 | 2 | 2
23 | Dealing Room | 4 | 4 | 4 | 0 | 0 | 0 | 0 | 0 | 0 | 0 | 0 | 0 | 0 | 4 | 0 | 8 | 0 | 0 | 4 | 4
24 | Research Room | 19 | 19 | 19 | 0 | 0 | 0 | 0 | 0 | 0 | 0 | 1 | 1 | 2 | 19 | 0 | 38 | 2 | 0 | 19 | 20
25 | IT Room | 3 | 6 | 6 | 0 | 0 | 0 | 0 | 0 | 0 | 0 | 1 | 1 | 0 | 3 | 0 | 12 | 0 | 0 | 6 | 7
26 | Server Room | 1 | 1 | 1 | 0 | 0 | 0 | 0 | 0 | 0 | 0 | 1 | 1 | 0 | 1 | 0 | 2 | 1 | 0 | 1 | 2
27 | UPS Room | 1 | 1 | 1 | 0 | 0 | 0 | 0 | 0 | 0 | 0 | 1 | 1 | 0 | 1 | 0 | 2 | 1 | 0 | 1 | 2
28 | Store Room | 1 | 1 | 1 | 0 | 0 | 0 | 0 | 0 | 0 | 0 | 1 | 1 | 0 | 1 | 0 | 2 | 1 | 0 | 1 | 2
29 | Electric1al Room | 1 | 1 | 1 | 0 | 0 | 0 | 0 | 0 | 0 | 0 | 1 | 1 | 0 | 1 | 0 | 2 | 1 | 0 | 1 | 2
30 | Compactor Room | 1 | 1 | 1 | 0 | 0 | 0 | 0 | 0 | 0 | 0 | 1 | 1 | 0 | 1 | 0 | 2 | 1 | 0 | 1 | 2
31 | Gym Area | 1 | 1 | 1 | 0 | 0 | 0 | 0 | 0 | 0 | 0 | 0 | 0 | 0 | 1 | 0 | 2 | 0 | 0 | 1 | 1
32 | Workstation | 208 | 208 | 208 | 0 | 0 | 0 | 0 | 0 | 0 | 0 | 0 | 0 | 0 | 208 | 0 | 416 | 0 | 0 | 208 | 208
33 | Workstation Small | 100 | 100 | 100 | 0 | 0 | 0 | 0 | 0 | 0 | 0 | 0 | 0 | 0 | 100 | 0 | 200 | 0 | 0 | 100 | 100
34 | Printer / X-ray Machine | 11 | 11 | 11 | 0 | 0 | 0 | 0 | 0 | 0 | 0 | 0 | 0 | 0 | 11 | 0 | 22 | 0 | 0 | 11 | 11
35 | Working Pod | 2 | 0 | 0 | 0 | 0 | 0 | 0 | 0 | 0 | 0 | 0 | 0 | 0 | 2 | 0 | 0 | 0 | 0 | 0 | 0
36 | Telephone Both | 2 | 2 | 2 | 0 | 0 | 0 | 0 | 0 | 0 | 0 | 0 | 0 | 0 | 2 | 0 | 4 | 0 | 0 | 2 | 2
37 | Buffer | 0 | 10 | 10 | 3 | 3 | 0 | 1 | 1 | 2 | 2 | 1 | 1 | 2 | 7 | 2
38 | PASF&GH Secretary and MD Secretray Desk | 2 | 2 | 2 | 0 | 0 | 4 | 0 | 0 | 0 | 0 | 0 | 0 | 0 | 6 | 0
| Total CAT 6 Nodes | 413 | 445 | 446 | 15 | 15 | 6 | 4 | 4 | 2 | 2 | 12 | 12 | 7 | 429 | 14
1 | WIFI | 20 | 0 | 0 | 0 | 0 | 0 | 20 | 20 | 0 | 0 | 0 | 0 | 0 | 20 | 0 | 20 | 0 | 0 | 20 | 20
2 | CCTV - Switch will be provided by CCTV Vendor. | 36 | 0 | 0 | 0 | 0 | 0 | 0 | 0 | 34 | 34 | 0 | 0 | 0 | 0 | 0 | 34 | 0 | 0 | 34 | 34
| Total CAT 6A Nodes | 56 | 0 | 0 | 0 | 0 | 0 | 20 | 20 | 34 | 34 | 0 | 0 | 0 | 20 | 0
3 | Server Rack 1 to Network Rack 1 | 24 | 24 | 0 | 0 | 0 | 0 | 0 | 0 | 0 | 0 | 0 | 0 | 0 | 0 | 0 | 48 | 0 | 0 | 24 | 24
4 | Server Rack 1 to Network Rack 2 | 24 | 24 | 0 | 0 | 0 | 0 | 0 | 0 | 0 | 0 | 0 | 0 | 0 | 0 | 0 | 48 | 0 | 0 | 24 | 24
5 | Server Rack 2 to Network Rack 1 | 24 | 24 | 0 | 0 | 0 | 0 | 0 | 0 | 0 | 0 | 0 | 0 | 0 | 0 | 0 | 48 | 0 | 0 | 24 | 24
6 | Server Rack 2 to Network Rack 2 | 24 | 24 | 0 | 0 | 0 | 0 | 0 | 0 | 0 | 0 | 0 | 0 | 0 | 0 | 0
| Total CAT 6A Nodes (Interconnect) | 96 | 96 | 0 | 0 | 0 | 0 | 0 | 0 | 0 | 0 | 0 | 0 | 0 | 0 | 0
Total |  | 565 | 541 | 446 | 15 | 15 | 6 | 24 | 24 | 36 | 36 | 12 | 12 | 7 | 449 | 14 | 1053 | 17 | 23 | 576 | 587
Summary
|  | Active | Redundant
| Total Data Node | 470 | 465
| Total WiFi | 20 | 20
| BIO Metric | 12 | 12
| Total Node | 502 | 497 | 999
| CCTV | 36 | 36 | Seprate Switch will be provided by CCTV Vendor
| GN Total | 538 | 533 | 1071