## Audio & Video inventory
PROPOSAL FOR AUDIO & VIDEO COLLABORATION INVENTORY - 3 years Upfront Price
OPTION-1
S/N | Product Description | Support Description | Qty | Coverage Start | Coverage End | Price for Coverage period
1 | Comprehensive Hardware AMC & Software Licenes Renewal Charges as per the Inventory mentioned in Annexure -B | Comprehensive AMC for Active and Passive Components as per Annexure -B | 1 | 01.06.2026 | 31.05.2029 | (A)
2 | Managed Services for the period (1st-June-2026 to 31-May 2029) | Support Charges (Payable as per T&C of the RFP) | 1 | 01.06.2026 | 31.05.2029 | (B)
Total (In Rupees) | [5 empty] | (A+B)
PROPOSAL FOR AUDIO & VIDEO COLLABORATION INVENTORY -Year on Year Price for 3 years
OPTION-2 | [5 empty] | Price in INR
Serial Number | Product Description | Support Description | Qty | Coverage Start | Coverage End | Year 1 | Year 2 | Year 3
1 | Comprehensive Hardware AMC & Software Licenes Renewal Charges as per the Inventory mentioned in Annexure -B | Comprehensive AMC for Active and Passive Components as per Annexure -B | 1 | 01.06.2026 | 31.05.2029 | (A) | ( C) | ( E)
2 | Managed Services for the period (1st-June-2026 to 31-May 2029) | Support Charges (Payable as per T&C of the RFP) | 1 | 01.06.2026 | 31.05.2029 | (B) | (D) | (F)
Total (In Rupees) | [5 empty] | (A+B)=i | (C+D)=ii | (E+F)=iii
Grand Total | [5 empty] | (i+ii+iii)

## BOQ
SBI-BKC
No | Particular | Specification | Make | Model | Qty | Room
1 | 17.3'' TFT Monitor Lift | Motorised mechanism for table pop up super-thin design with non touch inbuilt Auto-control, Quiet on uniformity in operation,and easy ascending & descending. 17.3'' TFT inbuilt | Albiral | ALB17HDMR | 1 | Board Room - 20 Pax
2 | 17.3'' TFT Monitor Lift | Motorised mechanism for table pop up super-thin design with non touch inbuilt Auto-control, Quiet on uniformity in operation,and easy ascending & descending. 17.3'' TFT inbuilt | Albiral | ALB17HDMR | 7 | Board Room - 20 Pax
3 | 17.3'' TFT Touch Monitor Lift | Touch Motorised mechanism for table pop up super-thin design with non touch inbuilt Auto-control, Quiet on uniformity in operation,and easy ascending & descending. 17.3'' TFT inbuilt | Albiral | ALB17HDMR with Saw Technology Touch Screen TS170HD | 1 | Board Room - 20 Pax
4 | Cable Cubby | FlipTop™ FT2 Series Cable Management System, 700 Size, Mechanical, Pass-Through Lid, BlackGravity Cable Retractor for FT2 Series, HDMI® to HDMI, 18 GbpsGravity Cable Retractor for FT2 Series, RJ-45 to RJ-45, CAT6AC Power Outlet Module for FT2 Series, Dual, UniversalFlipTop™ FT2 Series Cable Management System Cable Pass-Through Plate Modules, Qty. 10FlipTop™ USB Rapid Charging ModuleRefresh : 3840 or higher | Crestron | FT2-700-MECH-PTL-B | 5 | Board Room - 20 Pax
5 | Cable Cubby | Gravity Cable Retractor for FT2 Series, RJ-45 to RJ-45, CAT6 | Crestron | FT2A-CBLR-GR-CAT6 | 5 | Board Room - 20 Pax
6 | Cable Cubby | AC Power Outlet Module for FT2 Series, Dual, Universal | Crestron | FT2A-PWR-UN-2 | 5 | Board Room - 20 Pax
7 | Cable Cubby | FlipTop™ FT2 Series Cable Management System Cable Pass-Through Plate Modules, Qty. 10 | Crestron | FT2A-PLT-PT-10 | 5 | Board Room - 20 Pax
8 | Cable Cubby | FlipTop™ USB Rapid Charging Module | Crestron | FT2A-CHGR-USBA-BASIC | 5 | Board Room - 20 Pax
9 | Wireless presentation application | BYOD Screen SharingUSB : Min 2 USB 2.0, 1 C - USB, Ports for Camera and Audio Wireless Connections: Miracast, Chromecast, Airplay, preferably using Windows + k or APP or Button Resolution: 4K | Barco | CX50 | 1 | Board Room - 20 Pax
10 | Ceiling document camera | Live Image Camera Resolution: 4KLens f=4.7 - 66 mm Zoom more than 30X ( Optical + Digital ) Option Ports: HDMI, HDBT, USB, LAN,VGA, Supports POE | Lumens | CL511 | 1 | Board Room - 20 Pax
11 | Presentation Pointer | Standard Configuration | LOGITECH | R400 | 1 | Board Room - 20 Pax
12 | AV Over IP Encoder | Bandwidth: 1Gig Resolution: 4K@60 4:4:4 Distance: 100 mtrs with direct connection HDMI port 2.0 signal format EDID Mamagement Remote Power: Yes over ethernet Web Control Interface | Crestron | DM-NVX-360 | 9 | Board Room - 20 Pax
13 | AV over IP Decoder | Bandwidth: 1Gig Resolution: 4K@60 4:4:4 Distance: 100 mtrs with direct connection HDMI port 2.0 signal format EDID Mamagement Remote Power: Yes over ethernet Web Control Interface | Crestron | DM-NVX-360 | 12 | Board Room - 20 Pax
14 | Ceiling Mic | Supply, installation, testing & commissioning of ceiling microphone with patented beamforming technology ,Optimize your digital workflows with software. The microphone can be easily controlled and monitored from anywhere in the corporate network. For 100% connectivity - Connect the microphone via analogue or digital DANTE™ audio outputs to any conference system. Power-over-Ethernet (PoE) makes integration of the ceiling microphone very easy. An open media control protocol (API) allows you to make individual adjustments. With 28 pre-polarized condenser capsule.or better.1 x 3-pin terminals (Phoenix contact MCVW 1.5-3-ST-3.81); 2 x Digital Dante Network Audio (RJ45) with in-built voicelift feature . | Sennheiser | TCC2 | 2 | Board Room - 20 Pax
15 | 1 Port POE Injector | The PoE Injector TL-POE150S fully complies with IEEE 802.3af standard, and can work with all IEEE 802.3af PoE compliant PDs (Powered Devices) or PoE Receiver Adapters. | TP-LINK | POE150S | 2 | Board Room - 20 Pax
16 | Digital Signal Processor | Full rack 19” 1RU processor mainframe with sixteen user-configured card slots (16 blank cards included). Selectable 48 & 96kHz sampling rates. Integrated license-activated AEC. Dual core processing 40-bit floating DSP .Front panel OLED display with jog wheel. Rear panel includes an Ethernet module with RJ45 connector and internal power supply connection with built-in MOD-Dante-ETH module already pre-installed into the Frame-Dante mainframe to provide 64x64 I/O channels of Dante network audio. Dual RJ45 Dante and single RJ45 Ethernet connectors. 6 Mic/Line input with selectable mic, line, mic gain, and phantom power per input. 32-bit analog to digital converters. 4 Line output . 32-bit digital to analog converters. 2ch input + 2ch output USB audio card. license activated AEC. 8ch of AEC @ 250ms delay / 16ch @ 100ms. | Xilica | Solaro FR-D 6x4 6x4 with USB and AEC | 1 | Board Room - 20 Pax
17 | Ceiling Speaker | Rimless 5.5” in-ceiling loudspeaker, optimized for speech intelligibility and powered with a single Ethernet connection. Integrated mounting for Amp to rear of back-can. | Xilica | Sonia C5 | 8 | Board Room - 20 Pax
18 | 4 Channel Power Amplifier | Four channel PoE amplifier with integrated Dante networking, capable of powering 4 x in-ceiling loudspeakers. Includes additional network port for support of Dante ceiling microphone. Mounts to rear of speaker. | Xilica | Sonia Amp | 1 | Board Room - 20 Pax
19 | Control Processor | Centralised Control Processor Minimum RS 232 : 2 nos Minimum I/O: 4 nos Minimum IR /Serial: 1 nos Minimum LV Relays: 2 nos | Crestron | CP4 | 1 | Board Room - 20 Pax
20 | IPAD | 10.2-inch iPad 9th Gen Wi-Fi 64GB | Apple | Apple | 1 | Board Room - 20 Pax
21 | Dock for ipad | Sleeve and Wireless Charging Dock for iPad | Iport Connect Pro | Iport Connect Pro | 1 | Board Room - 20 Pax
22 | Power Conditioner | 7 Chanel Power Sequencer / Conditioner | APC | AP7921B | 2 | Board Room - 20 Pax
23 | 48 Port POE Powered Switch | 48 Port AV-IP enabled, Gigatbit Managed Switch | Netgear | GSM4352PA | 1 | Board Room - 20 Pax
24 | Wireless Router | Wireless Router for Ipad to Control Communication | Netgear | RAX50 | 1 | Board Room - 20 Pax
25 | Room Scheduler and services if any | Min 7 " touch panel for room scheduling - along with the light bar for red/green display. Should be able to sync with Microsoft teams, O 365, Microsoft exchange server. Along with Glass / wall mounted kit + Services & License | Crestron | TSS-770-B-S-LB KIT+ TSW-770-MSMK | 1 | Board Room - 20 Pax
26 | Processor | Supply and installation of Dual Link Athena processor capable of connecting to wireless and wired devices of Lutron with inbuilt BACnet connection and lighting designer App with power supply similar to Lutron QP-2L + QSPS-DH-1-75 | Lutron | QP-2L + QSPS-DH-1-75 | 1 | Board Room - 20 Pax
27 | DALI Controller (Total 128 dali ballast load) | Supply and Installation of DALI Module capable of handling 2 links of DALI and each link shall have capability of 64 addresses and 64 groups similar to Lutron QSN-2DALUNV-D | Lutron | QSN-2DALUNV-D | 1 | Board Room - 20 Pax
28 | Wireless Receiver | Supply and installation of Wireless sensor module receiving data from wireless devices of 865 MHz in white similar to Lutron QSM5-XW-C | Lutron | QSM5-XW-C | 1 | Board Room - 20 Pax
29 | Wireless Occupancy sensor | SITC of Wireless Occupancy/Vacancy Sensor for rooms with a frequency of 865 MHz, Ceiling mount, infrared, 37.2 sq m (400 sq ft), battery-powered, 102 mm (4.0 in) diameter, white similar to LRF5-OCR2B-P-WH | Lutron | LRF5-OCR2B-P-WH | 2 | Board Room - 20 Pax
30 | Wireless Wall mounted keypad | Supply and installation of 3 to 7 button PICO series Wireless keypads .Keypad shall have large tactile touch buttons in Matte White finish similar to Lutron PN2-3BRL-TAW-L01 or additional PN2-4B-TAW-L01 | Lutron | PN2-3BRL-TAW-L01 + PN2-4B-TAW-L31 + LPFP-S2-TAW | 1 | Board Room - 20 Pax
31 | Wired Electronic Motorised blind without fabric | Supply Installation of Low Voltage DC Addressable Roller Shade Motor (Considering individual motor per 2/3/4 roller shades),Noise level should be less than 38 dBA at 3 feet,Maximum fabric coverage should be 100 Sq ft.Motors in the same window façade should move in unison using Intelligent Hembar allignment technology, Seemless integration to lighting management system without use of interfaces. Include Individual power supply 24V outlet and supply power draw units to EDU (DOES NOT INCLUDE FABRIC) Motor shall be connected with QS link to Athena Proc. | Lutron | R100 Kit with hembar and tubes | 2 | Board Room - 20 Pax
32 | QS control cable for communciation and device power | Supply of Lutron QS cable for communication wih Lutron wired devices to processor similar to Lutron QS-CBL-LSZH-500 | Lutron | QS-CBL-LSZH-500 | 30 | Board Room - 20 Pax
33 | 6' HDMI Patch Cable | 6' (1.8 mtr.) HDMI cables are high-performance cables with molded HDMI connectors at both ends. | Kramer | C-HM/HM-6 | 18 | Board Room - 20 Pax
34 | Audio Cable/Mic Cable | High−quality shielded pair cable designed for routing balanced mono or unbalanced stereo mic or line level audio signals (Qty in Mtrs) | Kramer | BC-1T | 50 | Board Room - 20 Pax
35 | USB 3.0 Active Extension Cable – A Male to male 15F (1.8 mtr.) |  | Kramer | C-USB3/AA-6 | 6 | Board Room - 20 Pax
36 | USB 3.0 Active Extension Cable – A Male to Female 15F (4.5 mtr.) |  | Kramer | CA-USB3/AAE-15 | 1 | Board Room - 20 Pax
37 | USB 3.0 Active Extension Cable – A Male to Female 30F (9.1 mtr.) |  | Kramer | CA-USB3/AAE-35 | 1 | Board Room - 20 Pax
38 | UTP Cable (Ethernet) | CAT 6 Cable for Controlling and other application (Qty in Mtrs) | D-Link | D-Link | 500 | Board Room - 20 Pax
39 | Shielded Cat 6 |  | D-Link | D-Link | 200 | Board Room - 20 Pax
40 | Wireless Charging Device for mobile | (Wireless Charging) is a built−in table mounted charging spot that enables you to charge your mobile device by simply placing it on the charging spot. | Kramer | KWC-1 | 3 | Board Room - 20 Pax
41 | Wireless Charging Device for mobile | (Wireless Charging) is a built−in table mounted charging spot that enables you to charge your mobile device by simply placing it on the charging spot. | Kramer | KWC-1 | 10 | Board Room - 20 Pax
42 | Wireless Charging Device for mobile | (Wireless Charging) is a built−in table mounted charging spot that enables you to charge your mobile device by simply placing it on the charging spot. | Kramer | KWC-1 | 4 | Board Room - 20 Pax
43 | Wireless Charging Device for mobile | (Wireless Charging) is a built−in table mounted charging spot that enables you to charge your mobile device by simply placing it on the charging spot. | Kramer | KWC-1 | 2 | Board Room - 20 Pax
44 | AV rack | 42U Rack for Mounting all proposed components | WQ, | 42U | 1 | Board Room - 20 Pax
45 | AV Over IP Encoder | Bandwidth: 1Gig Resolution: 4K@60 4:4:4 Distance: 100 mtrs with direct connection HDMI port 2.0 signal format EDID Mamagement Remote Power: Yes over ethernet Web Control Interface | Crestron | DM-NVX-360 | 4 | Conference Room - 1- 11 Pax
46 | AV over IP Decoder | Bandwidth: 1Gig Resolution: 4K@60 4:4:4 Distance: 100 mtrs with direct connection HDMI port 2.0 signal format EDID Mamagement Remote Power: Yes over ethernet Web Control Interface | Crestron | DM-NVX-360 | 1 | Conference Room - 1- 11 Pax
47 | AV over IP Decoder | Bandwidth: 1Gig Resolution: 4K@60 4:4:4 Distance: 100 mtrs with direct connection HDMI port 2.0 signal format EDID Mamagement Remote Power: Yes over ethernet Web Control Interface | Crestron | DM-NVX-360 | 2 | Conference Room - 1- 11 Pax
48 | Control Processor | Centralised Control Processor Minimum RS 232 : 2 nos Minimum I/O: 4 nos Minimum IR /Serial: 1 nos Minimum LV Relays: 2 nos | Crestron | CP4 | 1 | Conference Room - 1- 11 Pax
49 | IPAD | 10.2-inch iPad 9th Gen Wi-Fi 64GB | Apple | Apple | 1 | Conference Room - 1- 11 Pax
50 | Dock for ipad | Sleeve and Wireless Charging Dock for iPad | Iport Connect Pro | Iport Connect Pro | 1 | Conference Room - 1- 11 Pax
51 | Router | Wireless Router with 4 port POE Switch Separately | Netgear | RAX50 | 1 | Conference Room - 1- 11 Pax
52 | 14 Port Switch | 14 Port AV-IP enabled, Gigatbit Managed Switch | Netgear | GSM4230P | 1 | Conference Room - 1- 11 Pax
53 | Room Scheduler and services if any | Min 7 " touch panel for room scheduling - along with the light bar for red/green display. Should be able to sync with Microsoft teams, O 365, Microsoft exchange server. Along with Glass / wall mounted kit + Services & License | Crestron | TSS-770-B-S-LB KIT + TSW-770-MSMK | 1 | Conference Room - 1- 11 Pax
54 | DALI Controller (Total 128 dali ballast load) | Supply and Installation of DALI Module capable of handling 2 links of DALI and each link shall have capability of 64 addresses and 64 groups similar to Lutron QSN-2DALUNV-D | Lutron | QSN-2DALUNV-D | 1 | Conference Room - 1- 11 Pax
55 | Wireless Occupancy sensor | SITC of Wireless Occupancy/Vacancy Sensor for rooms with a frequency of 865 MHz, Ceiling mount, infrared, 37.2 sq m (400 sq ft), battery-powered, 102 mm (4.0 in) diameter, white similar to LRF5-OCR2B-P-WH | Lutron | LRF5-OCR2B-P-WH | 2 | Conference Room - 1- 11 Pax
56 | Wireless Wall mounted keypad | Supply and installation of 3 to 7 button PICO series Wireless keypads .Keypad shall have large tactile touch buttons in Matte White finish similar to Lutron PN2-3BRL-TAW-L01 or additional PN2-4B-TAW-L01 | Lutron | PN2-3BRL-TAW-L01 + PN2-4B-TAW-L31 + LPFP-S2-TAW | 1 | Conference Room - 1- 11 Pax
57 | QS control cable for communciation and device power | Supply of Lutron QS cable for communication wih Lutron wired devices to processor similar to Lutron QS-CBL-LSZH-500 | Lutron | QS-CBL-LSZH-500 | 30 | Conference Room - 1- 11 Pax
58 | 6' HDMI Patch Cable | 6' (1.8 mtr.) HDMI cables are high-performance cables with molded HDMI connectors at both ends. | Kramer | C-HM/HM-6 | 10 | Conference Room - 1- 11 Pax
59 | UTP Cable (Ethernet) | CAT 6 Cable for Controlling and other application (Qty in Mtrs) | D-Link | D-Link | 300 | Conference Room - 1- 11 Pax
60 | Cables and Connectors | Cables, couplers, sleeves, connectors etc. (As per requirement) | Kramer/Pure Link /MX |  | 1 | Conference Room - 1- 11 Pax
61 | Wireless presentation application | BYOD Screen Sharing USB : Min 1 USB 2.0 for Camera and Audio Wireless Connections: Miracast, Chromecast, Airplay, preferably using Windows + k or APP or Button Wireless Conferencing support for all OS type Enterprise Security- 4-6 Digit passcode for Screen Sharing Resolution: 4K | Barco | CX30 | 1 | 8 Pax Room - 1
62 | Control Processor | Centralised Control Processor Minimum RS 232 : 2 nos Minimum I/O: 4 nos Minimum IR /Serial: 1 nos Minimum LV Relays: 2 nos | Crestron | CP4 | 1 | 8 Pax Room - 1
63 | IPAD | 10.2-inch iPad 9th Gen Wi-Fi 64GB | Apple | Apple | 1 | 8 Pax Room - 1
64 | Dock for ipad | Sleeve and Wireless Charging Dock for iPad | Iport Connect Pro | Iport Connect Pro | 1 | 8 Pax Room - 1
65 | Power Conditioner | 7 Chanel Power Sequencer / Conditioner | APC | AP7921B | 2 | 8 Pax Room - 1
66 | Wireless Router | Wireless Router with 8 Port POE Switch Separately | Netgear | RAX50 | 1 | 8 Pax Room - 1
67 | HDMI Switcher | 4x2 HDMI Switcher with Audio De Embedding | Crestron | HD-MD4X2-4KZ-E | 1 | 8 Pax Room - 1
68 | Room Scheduler and services if any | Min 7 " touch panel for room scheduling - along with the light bar for red/green display. Should be able to sync with Microsoft teams, O 365, Microsoft exchange server. Along with Glass / wall mounted kit + Services & License | Crestron | TSS-770-B-S-LB KIT + TSW-770-MSMK | 1 | 8 Pax Room - 1
69 | DALI Controller (Total 128 dali ballast load) | Supply and Installation of DALI Module capable of handling 2 links of DALI and each link shall have capability of 64 addresses and 64 groups similar to Lutron QSN-2DALUNV-D | Lutron | QSN-2DALUNV-D | 1 | 8 Pax Room - 1
70 | Wireless Receiver | Supply and installation of Wireless sensor module receiving data from wireless devices of 865 MHz in white similar to Lutron QSM5-XW-C | Lutron | QSM5-XW-C | 1 | 8 Pax Room - 1
71 | Wireless Occupancy sensor | SITC of Wireless Occupancy/Vacancy Sensor for rooms with a frequency of 865 MHz, Ceiling mount, infrared, 37.2 sq m (400 sq ft), battery-powered, 102 mm (4.0 in) diameter, white similar to LRF5-OCR2B-P-WH | Lutron | LRF5-OCR2B-P-WH | 2 | 8 Pax Room - 1
72 | Wireless Wall mounted keypad | Supply and installation of 3 to 7 button PICO series Wireless keypads .Keypad shall have large tactile touch buttons in Matte White finish similar to Lutron PN2-3BRL-TAW-L01 or additional PN2-4B-TAW-L01 | Lutron | PN2-3BRL-TAW-L01 + PN2-4B-TAW-L31 + LPFP-S2-TAW | 1 | 8 Pax Room - 1
73 | QS control cable for communciation and device power | Supply of Lutron QS cable for communication wih Lutron wired devices to processor similar to Lutron QS-CBL-LSZH-500 | Lutron | QS-CBL-LSZH-500 | 30 | 8 Pax Room - 1
74 | 6' HDMI Patch Cable | 6' (1.8 mtr.) HDMI cables are high-performance cables with molded HDMI connectors at both ends. | Kramer | C-HM/HM-6 | 6 | 8 Pax Room - 1
75 | 15' HDMI Patch Cable | 15' (5 mtr.) HDMI cables are high-performance cables with molded HDMI connectors at both ends. | Kramer | C-HM/HM-15 | 2 | 8 Pax Room - 1
76 | 35' HDMI cable | 35' (10 mtr.), High Speed HDMI™ Cable with Ethernet, Resolution: 4K@60Hz | Kramer | C-HM/HM-35 | 2 | 8 Pax Room - 1
77 | UTP Cable (Ethernet) | CAT 6 Cable for Controlling and other application (Qty in Mtrs) | D-Link | D-Link | 100 | 8 Pax Room - 1
78 | Laser Projector of 6,200 lumens | Up to 6,200 lumens of equal Colour and White Brightness1 Full HD WUXGA support; accepts 4K signal Virtually maintenance-free 20,000-hour laser light source3 Display from 50" to 500" diagonal (16:10) or ultra wide (16:6) Built-in tools for simplified installation | Epson | L630U | 1 | Training Room
79 | Motorised Screen | 120" diagoanl (16:10 aspect ratio) tab tensioned motorized screen with low voltage contact closure | Liberty | LF -MI 123(16:10)WW5 | 1 | Training Room
80 | Fixed mount projector kit | Fixed Pole Mount Ceiling Kit for Projector, MS Powder Coated with Height Adjustment, 3 feets. | Custom | Custom | 1 | Training Room
81 | Face Plate | MS Powder Coated / Aluminium Finish Face plate with HDMI + USB Connector handling true 4K Resolution. | Custom | PL- HDMI+USB | 1 | Training Room
82 | Head worn Mic | SITC of wireless head worn microphone of Frequency range: 470 - 937,5 MHz; THD, total harmonic distortion: ≤ 0.9 %; Signal-to-noise ratio: ≥ 110 dBA; Switching bandwidth: up to 42 MHz ;Peak deviation: ±48 kHz ; Nominal deviation: ±24 kHz ;Modulation: Wideband FM; Current consumption:300 mA; Adjacent channel rejection: Typically ≥ 65 dB ;Intermodulation attenuation: Typically ≥ 65 dB; Receiving frequency: Max. 1680 receiving frequencies, adjustable in 25 kHz steps 20 frequency banks, each with up to 12 factory-preset channels, no intermodulation 1 frequency bank with up to 12 programmable channels; RF sensitivity:< 2.5 μV for 52 dBA Receiver Principle: True diversity; Blocking: ≥ 70 dB; | Sennheiser | EW 100 G4 ME3 | 1 | Training Room
83 | Podium Mic Gooseneck Microphone | SITC of pre-polarized condenser gooseneck microphone with an overall length of minimum 450 mm and with XLR3M-type connector at its base, which shall offer radio frequency interference (RFI) shielding against intermodulation from wireless equipment or devices, cardioid microphone capsule with uniform 120° angle of acceptance (-3dB) or better, frequency response of 50 Hz to 20,000 Hz or better and sound input levels handling capability of minimum 130 dBspl, nominal equivalent noise level of 26 Dba or better and output shall be low impedance balanced (<100 ohms) with current consumption shall be 3 mA or better with table stand for connecting and operating XLR gooseneck microphones shall be rugged and unobtrusive with XLR-3F microphone input and an XLR-3M microphone output operating on 48 V phantom power and current consumption of 3.7 mA or better. | Sennheiser | MEG 1440 +MAT 133S | 1 | Training Room
84 | Wireless Handheld Microphone | SITC of wireless hand held microphone with cardiod polarity pattern, true diversity receiver, Frequency range: 470 - 516 MHz , 516 - 558 MHz , 734 - 776 MHz, THD, total harmonic distortion ≤ 0.9 % ; Signal-to-noise ratio ≥ 110 dBA; Switching bandwidth up to 42 MHz; Nominal deviation ±24 kHz ;Modulation Wideband FM ;Current consumption 300 mA ;Adjacent channel rejection Typically ≥ 65 dB; Intermodulation attenuation Typically ≥ 65 dB; Receiving frequency Max. 1680 receiving frequencies, adjustable in 25 kHz steps 20 frequency banks, each with up to 12 factory-preset channels, no intermodulation 1 frequency bank with up to 12 programmable channels; RF sensitivity< 2.5 μV for 52 dBA eff S/N; | Sennheiser | EW 100 G4 835 | 2 | Training Room
85 | Digital Sound Processor | Quarter rack 1RU mainframe with eight user-configured card slots, 8 blank cards included, and built-in 4x4 I/O of Dante network audio. Integrated license-activated AEC. Dual core processing 40-bit floating DSP.Powered using PoE or included external power supply. Surface mount bracket included. 6 Mic/Line input with selectable mic, line, mic gain, and phantom power per input. 32-bit analog to digital converters. 4 Line output . 32-bit digital to analog converters. 2ch input + 2ch output USB audio card. license activated AEC. 8ch of AEC @ 250ms delay / 16ch @ 100ms. | Xilica | Solaro QR1 6x4 with USB and AEC | 1 | Training Room
86 | 4 Channel Power Amplifier | Four channel PoE amplifier with integrated Dante networking, capable of powering 4 x in-ceiling loudspeakers. Includes additional network port for support of Dante ceiling microphone. Mounts to rear of speaker. | Xilica | Sonia Amp | 1 | Training Room
87 | Ceiling Speaker | Rimless 5.5” in-ceiling loudspeaker, optimized for speech intelligibility and powered with a single Ethernet connection. Integrated mounting for Amp to rear of back-can. | Xilica | Sonia C5 | 6 | Training Room
88 | Control Processor | Centralised Control Processor Minimum RS 232 : 2 nos Minimum I/O: 4 nos Minimum IR /Serial: 1 nos Minimum LV Relays: 2 nos | Crestron | CP4 | 1 | Training Room
89 | Power Conditioner | Minimum 7 Chanel Power Sequencer / Conditioner | APC | AP7921B | 1 | Training Room
90 | Wall mount Touch Panel with Wall Mount Kit | Min 7 inch wall mounted touch panel for controls of AV devices | Crestron | TSW-770 | 1 | Training Room
91 | 10 Port Switch | 10 Port AV-IP enabled, Gigabit Managed Switch | Netgear | GSM4212P | 1 | Training Room
92 | 6' HDMI Patch Cable | 6' (1.8 mtr.) HDMI cables are high-performance cables with molded HDMI connectors at both ends. | Kramer | C-HM/HM-6 | 8 | Training Room
93 | 15' HDMI Patch Cable | 15' (5 mtr.) HDMI cables are high-performance cables with molded HDMI connectors at both ends. | Kramer | C-HM/HM-15 | 1 | Training Room
94 | Audio Cable/Mic Cable | High−quality shielded pair cable designed for routing balanced mono or unbalanced stereo mic or line level audio signals (Qty in Mtrs) | Kramer | BC-1T | 50 | Training Room
95 | Speaker Cable | High−quality twisted pair cable designed for connecting speakers and amplifiers in commercial or residential AV systems. (Qty in Mtrs) | Kramer | BC-2S-Kramer | 50 | Training Room
96 | UTP Cable (Ethernet) | CAT 6 Cable for Controlling and other application (Qty in Mtrs) | D-Link | D-Link | 100 | Training Room
97 | Wireless Receiver | Supply and installation of Wireless sensor module receiving data from wireless devices of 865 MHz in white similar to Lutron QSM5-XW-C | Lutron | QSM5-XW-C | 1 | 4 Pax Room
98 | Wireless Occupancy sensor | SITC of Wireless Occupancy/Vacancy Sensor for rooms with a frequency of 865 MHz, Ceiling mount, infrared, 37.2 sq m (400 sq ft), battery-powered, 102 mm (4.0 in) diameter, white similar to LRF5-OCR2B-P-WH | Lutron | LRF5-OCR2B-P-WH | 1 | 4 Pax Room
99 | Wireless Wall mounted keypad | Supply and installation of 3 to 7 button PICO series Wireless keypads .Keypad shall have large tactile touch buttons in Matte White finish similar to Lutron PN2-3BRL-TAW-L01 or additional PN2-4B-TAW-L01 | Lutron | PN2-3BRL-TAW-L01 + PN2-4B-TAW-L31 + LPFP-S2-TAW | 1 | 4 Pax Room
100 | QS control cable for communciation and device power | Supply of Lutron QS cable for communication wih Lutron wired devices to processor similar to Lutron QS-CBL-LSZH-500 | Lutron | QS-CBL-LSZH-500 | 20 | 4 Pax Room
101 | 6' HDMI Patch Cable | 6' (1.8 mtr.) HDMI cables are high-performance cables with molded HDMI connectors at both ends. | Kramer | C-HM/HM-6 | 1 | 4 Pax Room
102 | 15' HDMI Patch Cable | 15' (5 mtr.) HDMI cables are high-performance cables with molded HDMI connectors at both ends. | Kramer | C-HM/HM-15 | 1 | 4 Pax Room
103 | USB 3.0 Active Extension Cable – A Male to Female 15F (4.5 mtr.) |  | Kramer | CA-USB3/AAE-15 | 1 | 4 Pax Room
104 | Wireless Receiver | Supply and installation of Wireless sensor module receiving data from wireless devices of 865 MHz in white similar to Lutron QSM5-XW-C | Lutron | QSM5-XW-C | 2 | 4 Pax Room
105 | Wireless Occupancy sensor | SITC of Wireless Occupancy/Vacancy Sensor for rooms with a frequency of 865 MHz, Ceiling mount, infrared, 37.2 sq m (400 sq ft), battery-powered, 102 mm (4.0 in) diameter, white similar to LRF5-OCR2B-P-WH | Lutron | LRF5-OCR2B-P-WH | 2 | 4 Pax Room
106 | Wireless Wall mounted keypad | Supply and installation of 3 to 7 button PICO series Wireless keypads .Keypad shall have large tactile touch buttons in Matte White finish similar to Lutron PN2-3BRL-TAW-L01 or additional PN2-4B-TAW-L01 | Lutron | PN2-3BRL-TAW-L01 + PN2-4B-TAW-L31 + LPFP-S2-TAW | 2 | 4 Pax Room
107 | QS control cable for communciation and device power | Supply of Lutron QS cable for communication wih Lutron wired devices to processor similar to Lutron QS-CBL-LSZH-500 | Lutron | QS-CBL-LSZH-500 | 40 | 4 Pax Room
108 | 6' HDMI Patch Cable | 6' (1.8 mtr.) HDMI cables are high-performance cables with molded HDMI connectors at both ends. | Kramer | C-HM/HM-6 | 2 | 4 Pax Room
109 | 15' HDMI Patch Cable | 15' (5 mtr.) HDMI cables are high-performance cables with molded HDMI connectors at both ends. | Kramer | C-HM/HM-15 | 2 | 4 Pax Room
110 | Wireless Receiver | Supply and installation of Wireless sensor module receiving data from wireless devices of 865 MHz in white similar to Lutron QSM5-XW-C | Lutron | QSM5-XW-C | 1 | 4 Pax Room
111 | Wireless Occupancy sensor | SITC of Wireless Occupancy/Vacancy Sensor for rooms with a frequency of 865 MHz, Ceiling mount, infrared, 37.2 sq m (400 sq ft), battery-powered, 102 mm (4.0 in) diameter, white similar to LRF5-OCR2B-P-WH | Lutron | LRF5-OCR2B-P-WH | 1 | 4 Pax Room
112 | Wireless Wall mounted keypad | Supply and installation of 3 to 7 button PICO series Wireless keypads .Keypad shall have large tactile touch buttons in Matte White finish similar to Lutron PN2-3BRL-TAW-L01 or additional PN2-4B-TAW-L01 | Lutron | PN2-3BRL-TAW-L01 + PN2-4B-TAW-L31 + LPFP-S2-TAW | 1 | 4 Pax Room
113 | QS control cable for communciation and device power | Supply of Lutron QS cable for communication wih Lutron wired devices to processor similar to Lutron QS-CBL-LSZH-500 | Lutron | QS-CBL-LSZH-500 | 20 | 4 Pax Room
114 | 6' HDMI Patch Cable | 6' (1.8 mtr.) HDMI cables are high-performance cables with molded HDMI connectors at both ends. | Kramer | C-HM/HM-6 | 1 | 4 Pax Room
115 | 15' HDMI Patch Cable | 15' (5 mtr.) HDMI cables are high-performance cables with molded HDMI connectors at both ends. | Kramer | C-HM/HM-15 | 1 | 4 Pax Room
116 | USB 3.0 Active Extension Cable – A Male to Female 15F (4.5 mtr.) |  | Kramer | CA-USB3/AAE-15 | 1 | 4 Pax Room
117 | Wireless Receiver | Supply and installation of Wireless sensor module receiving data from wireless devices of 865 MHz in white similar to Lutron QSM5-XW-C | Lutron | QSM5-XW-C | 1 | 4 Pax Room
118 | Wireless Occupancy sensor | SITC of Wireless Occupancy/Vacancy Sensor for rooms with a frequency of 865 MHz, Ceiling mount, infrared, 37.2 sq m (400 sq ft), battery-powered, 102 mm (4.0 in) diameter, white similar to LRF5-OCR2B-P-WH | Lutron | LRF5-OCR2B-P-WH | 1 | 4 Pax Room
119 | Wireless Wall mounted keypad | Supply and installation of 3 to 7 button PICO series Wireless keypads .Keypad shall have large tactile touch buttons in Matte White finish similar to Lutron PN2-3BRL-TAW-L01 or additional PN2-4B-TAW-L01 | Lutron | PN2-3BRL-TAW-L01 + PN2-4B-TAW-L31 + LPFP-S2-TAW | 1 | 4 Pax Room
120 | QS control cable for communciation and device power | Supply of Lutron QS cable for communication wih Lutron wired devices to processor similar to Lutron QS-CBL-LSZH-500 | Lutron | QS-CBL-LSZH-500 | 20 | 4 Pax Room
121 | 6' HDMI Patch Cable | 6' (1.8 mtr.) HDMI cables are high-performance cables with molded HDMI connectors at both ends. | Kramer | C-HM/HM-6 | 1 | 4 Pax Room
122 | 15' HDMI Patch Cable | 15' (5 mtr.) HDMI cables are high-performance cables with molded HDMI connectors at both ends. | Kramer | C-HM/HM-15 | 1 | 4 Pax Room
123 | USB 3.0 Active Extension Cable – A Male to Female 15F (4.5 mtr.) |  | Kramer | CA-USB3/AAE-15 | 1 | 4 Pax Room
124 | Wireless Receiver | Supply and installation of Wireless sensor module receiving data from wireless devices of 865 MHz in white similar to Lutron QSM5-XW-C | Lutron | QSM5-XW-C | 1 | 4 Pax Room
125 | Wireless Occupancy sensor | SITC of Wireless Occupancy/Vacancy Sensor for rooms with a frequency of 865 MHz, Ceiling mount, infrared, 37.2 sq m (400 sq ft), battery-powered, 102 mm (4.0 in) diameter, white similar to LRF5-OCR2B-P-WH | Lutron | LRF5-OCR2B-P-WH | 1 | 4 Pax Room
126 | Wireless Wall mounted keypad | Supply and installation of 3 to 7 button PICO series Wireless keypads .Keypad shall have large tactile touch buttons in Matte White finish similar to Lutron PN2-3BRL-TAW-L01 or additional PN2-4B-TAW-L01 | Lutron | PN2-3BRL-TAW-L01 + PN2-4B-TAW-L31 + LPFP-S2-TAW | 1 | 4 Pax Room
127 | QS control cable for communciation and device power | Supply of Lutron QS cable for communication wih Lutron wired devices to processor similar to Lutron QS-CBL-LSZH-500 | Lutron | QS-CBL-LSZH-500 | 20 | 4 Pax Room
128 | 6' HDMI Patch Cable | 6' (1.8 mtr.) HDMI cables are high-performance cables with molded HDMI connectors at both ends. | Kramer | C-HM/HM-6 | 1 | 4 Pax Room
129 | 15' HDMI Patch Cable | 15' (5 mtr.) HDMI cables are high-performance cables with molded HDMI connectors at both ends. | Kramer | C-HM/HM-15 | 1 | 4 Pax Room
130 | USB 3.0 Active Extension Cable – A Male to Female 15F (4.5 mtr.) |  | Kramer | CA-USB3/AAE-15 | 1 | 4 Pax Room
131 | Wireless Receiver | Supply and installation of Wireless sensor module receiving data from wireless devices of 865 MHz in white similar to Lutron QSM5-XW-C | Lutron | QSM5-XW-C | 1 | 6 Pax Room - 1
132 | Wireless Occupancy sensor | SITC of Wireless Occupancy/Vacancy Sensor for rooms with a frequency of 865 MHz, Ceiling mount, infrared, 37.2 sq m (400 sq ft), battery-powered, 102 mm (4.0 in) diameter, white similar to LRF5-OCR2B-P-WH | Lutron | LRF5-OCR2B-P-WH | 1 | 6 Pax Room - 1
133 | Wireless Wall mounted keypad | Supply and installation of 3 to 7 button PICO series Wireless keypads .Keypad shall have large tactile touch buttons in Matte White finish similar to Lutron PN2-3BRL-TAW-L01 or additional PN2-4B-TAW-L01 | Lutron | PN2-3BRL-TAW-L01 + PN2-4B-TAW-L31 + LPFP-S2-TAW | 1 | 6 Pax Room - 1
134 | QS control cable for communciation and device power | Supply of Lutron QS cable for communication wih Lutron wired devices to processor similar to Lutron QS-CBL-LSZH-500 | Lutron | QS-CBL-LSZH-500 | 20 | 6 Pax Room - 1
135 | 6' HDMI Patch Cable | 6' (1.8 mtr.) HDMI cables are high-performance cables with molded HDMI connectors at both ends. | Kramer | C-HM/HM-6 | 1 | 6 Pax Room - 1
136 | 35' HDMI cable | 35' (10 mtr.), High Speed HDMI™ Cable with Ethernet, Resolution: 4K@60Hz | Kramer | C-HM/HM-35 | 1 | 6 Pax Room - 1
137 | USB 3.0 Active Extension Cable – A Male to Female 30F (9.1 mtr.) |  | Kramer | CA-USB3/AAE-35 | 1 | 6 Pax Room - 1
138 | Wireless Receiver | Supply and installation of Wireless sensor module receiving data from wireless devices of 865 MHz in white similar to Lutron QSM5-XW-C | Lutron | QSM5-XW-C | 1 | 6 Pax Room
139 | Wireless Occupancy sensor | SITC of Wireless Occupancy/Vacancy Sensor for rooms with a frequency of 865 MHz, Ceiling mount, infrared, 37.2 sq m (400 sq ft), battery-powered, 102 mm (4.0 in) diameter, white similar to LRF5-OCR2B-P-WH | Lutron | LRF5-OCR2B-P-WH | 1 | 6 Pax Room
140 | Wireless Wall mounted keypad | Supply and installation of 3 to 7 button PICO series Wireless keypads .Keypad shall have large tactile touch buttons in Matte White finish similar to Lutron PN2-3BRL-TAW-L01 or additional PN2-4B-TAW-L01 | Lutron | PN2-3BRL-TAW-L01 + PN2-4B-TAW-L31 + LPFP-S2-TAW | 1 | 6 Pax Room
141 | QS control cable for communciation and device power | Supply of Lutron QS cable for communication wih Lutron wired devices to processor similar to Lutron QS-CBL-LSZH-500 | Lutron | QS-CBL-LSZH-500 | 20 | 6 Pax Room
142 | 6' HDMI Patch Cable | 6' (1.8 mtr.) HDMI cables are high-performance cables with molded HDMI connectors at both ends. | Kramer | C-HM/HM-6 | 1 | 6 Pax Room
143 | 35' HDMI cable | 35' (10 mtr.), High Speed HDMI™ Cable with Ethernet, Resolution: 4K@60Hz | Kramer | C-HM/HM-35 | 1 | 6 Pax Room
144 | 48" LED TV | LED |  |  | 1 | 8 Pax Room
145 | DALI Controller (Total 128 dali ballast load) | Supply and Installation of DALI Module capable of handling 2 links of DALI and each link shall have capability of 64 addresses and 64 groups similar to Lutron QSN-2DALUNV-D | Lutron | QSN-2DALUNV-D | 1 | 8 Pax Room
146 | Wireless Receiver | Supply and installation of Wireless sensor module receiving data from wireless devices of 865 MHz in white similar to Lutron QSM5-XW-C | Lutron | QSM5-XW-C | 1 | 8 Pax Room
147 | Wireless Occupancy sensor | SITC of Wireless Occupancy/Vacancy Sensor for rooms with a frequency of 865 MHz, Ceiling mount, infrared, 37.2 sq m (400 sq ft), battery-powered, 102 mm (4.0 in) diameter, white similar to LRF5-OCR2B-P-WH | Lutron | LRF5-OCR2B-P-WH | 1 | 8 Pax Room
148 | Wireless Wall mounted keypad | Supply and installation of 3 to 7 button PICO series Wireless keypads .Keypad shall have large tactile touch buttons in Matte White finish similar to Lutron PN2-3BRL-TAW-L01 or additional PN2-4B-TAW-L01 | Lutron | PN2-3BRL-TAW-L01 + PN2-4B-TAW-L31 + LPFP-S2-TAW | 1 | 8 Pax Room
149 | QS control cable for communciation and device power | Supply of Lutron QS cable for communication wih Lutron wired devices to processor similar to Lutron QS-CBL-LSZH-500 | Lutron | QS-CBL-LSZH-500 | 20 | 8 Pax Room
150 | 6' HDMI Patch Cable | 6' (1.8 mtr.) HDMI cables are high-performance cables with molded HDMI connectors at both ends. | Kramer | C-HM/HM-6 | 1 | 8 Pax Room
151 | 35' HDMI cable | 35' (10 mtr.), High Speed HDMI™ Cable with Ethernet, Resolution: 4K@60Hz | Kramer | C-HM/HM-35 | 1 | 8 Pax Room
152 | USB 3.0 Active Extension Cable – A Male to Female 30F (9.1 mtr.) |  | Kramer | CA-USB3/AAE-35 | 1 | 8 Pax Room
153 | Face Plate | MS Powder Coated / Aluminium Finish Face plate with HDMI Connector handling true 4K Resolution. | Custom | PL- HDMI | 1 | MD CABIN
154 | DALI Controller (Total 128 dali ballast load) | Supply and Installation of DALI Module capable of handling 2 links of DALI and each link shall have capability of 64 addresses and 64 groups similar to Lutron QSN-2DALUNV-D | Lutron | QSN-2DALUNV-D | 1 | MD CABIN
155 | Wireless Receiver | Supply and installation of Wireless sensor module receiving data from wireless devices of 865 MHz in white similar to Lutron QSM5-XW-C | Lutron | QSM5-XW-C | 1 | MD CABIN
156 | Wireless Occupancy sensor | SITC of Wireless Occupancy/Vacancy Sensor for rooms with a frequency of 865 MHz, Ceiling mount, infrared, 37.2 sq m (400 sq ft), battery-powered, 102 mm (4.0 in) diameter, white similar to LRF5-OCR2B-P-WH | Lutron | LRF5-OCR2B-P-WH | 2 | MD CABIN
157 | Wireless Wall mounted keypad | Supply and installation of 3 to 7 button PICO series Wireless keypads .Keypad shall have large tactile touch buttons in Matte White finish similar to Lutron PN2-3BRL-TAW-L01 or additional PN2-4B-TAW-L01 | Lutron | L-PED2-WH Repalcemnet Against PN2-3BRL-TAW-L01 + PN2-4B-TAW-L31 + LPFP-S2-TAW | 1 | MD CABIN
158 | Wired Electronic Motorised blind without fabric | Supply Installation of Low Voltage DC Addressable Roller Shade Motor (Considering individual motor per 2/3/4 roller shades),Noise level should be less than 38 dBA at 3 feet,Maximum fabric coverage should be 100 Sq ft.Motors in the same window façade should move in unison using Intelligent Hembar allignment technology, Seemless integration to lighting management system without use of interfaces. Include Individual power supply 24V outlet and supply power draw units to EDU (DOES NOT INCLUDE FABRIC) Motor shall be connected with QS link to Athena Proc. | Lutron | R100 Kit with hembar and tubes | 2 | MD CABIN
159 | QS control cable for communciation and device power | Supply of Lutron QS cable for communication wih Lutron wired devices to processor similar to Lutron QS-CBL-LSZH-500 | Lutron | QS-CBL-LSZH-500 | 30 | MD CABIN
160 | 6' HDMI Patch Cable | 6' (1.8 mtr.) HDMI cables are high-performance cables with molded HDMI connectors at both ends. | Kramer | C-HM/HM-6 | 3 | MD CABIN
161 | 35' HDMI cable | 35' (10 mtr.), High Speed HDMI™ Cable with Ethernet, Resolution: 4K@60Hz | Kramer | C-HM/HM-35 | 1 | MD CABIN
162 | 65" LED TV | Exisiting 65" will be used | LG | 65UQ801C | 1 | PCOO CABIN
163 | Face Plate | MS Powder Coated / Aluminium Finish Face plate with HDMI Connector handling true 4K Resolution. | Custom | PL- HDMI | 1 | PCOO CABIN
164 | DALI Controller (Total 128 dali ballast load) | Supply and Installation of DALI Module capable of handling 2 links of DALI and each link shall have capability of 64 addresses and 64 groups similar to Lutron QSN-2DALUNV-D | Lutron | QSN-2DALUNV-D | 1 | PCOO CABIN
165 | Wireless Receiver | Supply and installation of Wireless sensor module receiving data from wireless devices of 865 MHz in white similar to Lutron QSM5-XW-C | Lutron | QSM5-XW-C | 1 | PCOO CABIN
166 | Wireless Occupancy sensor | SITC of Wireless Occupancy/Vacancy Sensor for rooms with a frequency of 865 MHz, Ceiling mount, infrared, 37.2 sq m (400 sq ft), battery-powered, 102 mm (4.0 in) diameter, white similar to LRF5-OCR2B-P-WH | Lutron | LRF5-OCR2B-P-WH | 2 | PCOO CABIN
167 | Wireless Wall mounted keypad | Supply and installation of 3 to 7 button PICO series Wireless keypads .Keypad shall have large tactile touch buttons in Matte White finish similar to Lutron PN2-3BRL-TAW-L01 or additional PN2-4B-TAW-L01 | Lutron | L-PED2-WH Repalcemnet Against PN2-3BRL-TAW-L01 + PN2-4B-TAW-L31 + LPFP-S2-TAW | 1 | PCOO CABIN
168 | Wired Electronic Motorised blind without fabric | Supply Installation of Low Voltage DC Addressable Roller Shade Motor (Considering individual motor per 2/3/4 roller shades),Noise level should be less than 38 dBA at 3 feet,Maximum fabric coverage should be 100 Sq ft.Motors in the same window façade should move in unison using Intelligent Hembar allignment technology, Seemless integration to lighting management system without use of interfaces. Include Individual power supply 24V outlet and supply power draw units to EDU (DOES NOT INCLUDE FABRIC) Motor shall be connected with QS link to Athena Proc. | Lutron | R100 Kit with hembar and tubes | 2 | PCOO CABIN
169 | QS control cable for communciation and device power | Supply of Lutron QS cable for communication wih Lutron wired devices to processor similar to Lutron QS-CBL-LSZH-500 | Lutron | QS-CBL-LSZH-500 | 30 | PCOO CABIN
170 | 6' HDMI Patch Cable | 6' (1.8 mtr.) HDMI cables are high-performance cables with molded HDMI connectors at both ends. | Kramer | C-HM/HM-6 | 3 | PCOO CABIN
171 | 35' HDMI cable | 35' (10 mtr.), High Speed HDMI™ Cable with Ethernet, Resolution: 4K@60Hz | Kramer | C-HM/HM-35 | 1 | PCOO CABIN
172 | Face Plate | MS Powder Coated / Aluminium Finish Face plate with HDMI Connector handling true 4K Resolution. | Custom | PL- HDMI | 4 | EVP Cabin
173 | 6' HDMI Patch Cable | 6' (1.8 mtr.) HDMI cables are high-performance cables with molded HDMI connectors at both ends. | Kramer | C-HM/HM-6 | 8 | EVP Cabin
174 | 35' HDMI cable | 35' (10 mtr.), High Speed HDMI™ Cable with Ethernet, Resolution: 4K@60Hz | Kramer | C-HM/HM-35 | 4 | EVP Cabin
175 | 32" LED TV with WIFI Direct | 32" HD /Display with 300 Nits brightness, Display, Chromecast, Direct LED, Direct Wifi with using inbuilt TV SSID | LG | 32LM561 | 12 | SVP Cabin
176 | Face Plate | MS Powder Coated / Aluminium Finish Face plate with HDMI Connector handling true 4K Resolution. | Custom | PL- HDMI | 12 | SVP Cabin
177 | 6' HDMI Patch Cable | 6' (1.8 mtr.) HDMI cables are high-performance cables with molded HDMI connectors at both ends. | Kramer | C-HM/HM-6 | 24 | SVP Cabin
178 | 35' HDMI cable | 35' (10 mtr.), High Speed HDMI™ Cable with Ethernet, Resolution: 4K@60Hz | Kramer | C-HM/HM-35 | 12 | SVP Cabin
179 | Face Plate | MS Powder Coated / Aluminium Finish Face plate with HDMI Connector handling true 4K Resolution. | Custom | PL- HDMI | 1 | CFO Cabin
180 | 6' HDMI Patch Cable | 6' (1.8 mtr.) HDMI cables are high-performance cables with molded HDMI connectors at both ends. | Kramer | C-HM/HM-6 | 2 | CFO Cabin
181 | 35' HDMI cable | 35' (10 mtr.), High Speed HDMI™ Cable with Ethernet, Resolution: 4K@60Hz | Kramer | C-HM/HM-35 | 1 | CFO Cabin
182 | 65" LED TV | 65" UHD / 4K Display with 300 Nits brightness, 4K HDR, Wi-Fi Airplay and Chromecast/ Mircast , Direct LED,Direct Wifi with using inbuilt TV SSID and 3 years warranty | LG | 65UQ801C | 1 | Executive Dining
183 | DALI Controller (Total 128 dali ballast load) | Supply and Installation of DALI Module capable of handling 2 links of DALI and each link shall have capability of 64 addresses and 64 groups similar to Lutron QSN-2DALUNV-D | Lutron | QSN-2DALUNV-D | 1 | Executive Dining
184 | Wireless Receiver | Supply and installation of Wireless sensor module receiving data from wireless devices of 865 MHz in white similar to Lutron QSM5-XW-C | Lutron | QSM5-XW-C | 1 | Executive Dining
185 | Wireless Occupancy sensor | SITC of Wireless Occupancy/Vacancy Sensor for rooms with a frequency of 865 MHz, Ceiling mount, infrared, 37.2 sq m (400 sq ft), battery-powered, 102 mm (4.0 in) diameter, white similar to LRF5-OCR2B-P-WH | Lutron | LRF5-OCR2B-P-WH | 2 | Executive Dining
186 | Wireless Wall mounted keypad | Supply and installation of 3 to 7 button PICO series Wireless keypads .Keypad shall have large tactile touch buttons in Matte White finish similar to Lutron PN2-3BRL-TAW-L01 or additional PN2-4B-TAW-L01 | Lutron | PN2-3BRL-TAW-L01 + PN2-4B-TAW-L31 + LPFP-S2-TAW | 1 | Executive Dining
187 | Wired Electronic Motorised blind without fabric | Supply Installation of Low Voltage DC Addressable Roller Shade Motor (Considering individual motor per 2/3/4 roller shades),Noise level should be less than 38 dBA at 3 feet,Maximum fabric coverage should be 100 Sq ft.Motors in the same window façade should move in unison using Intelligent Hembar allignment technology, Seemless integration to lighting management system without use of interfaces. Include Individual power supply 24V outlet and supply power draw units to EDU (DOES NOT INCLUDE FABRIC) Motor shall be connected with QS link to Athena Proc. | Lutron | R100 Kit with hembar and tubes | 4 | Executive Dining
188 | QS control cable for communciation and device power | Supply of Lutron QS cable for communication wih Lutron wired devices to processor similar to Lutron QS-CBL-LSZH-500 | Lutron | QS-CBL-LSZH-500 | 30 | Executive Dining
189 | 6' HDMI Patch Cable | 6' (1.8 mtr.) HDMI cables are high-performance cables with moulded HDMI connectors at both ends. | Kramer | C-HM/HM-6 | 1 | Executive Dining
190 | Bracket | Heavy Duty Wall Mount Bracket with Dual Arms, Swivel Capable | Lumi | LPA77-696 | 1 | Reception
191 | Digital Signage player | Digital Signage Player with 32GB Class 10 MICRO SD Card | Brightsign | LS 424 | 1 | Reception
192 | 6' HDMI Patch Cable | 6' (1.8 mtr.) HDMI cables are high-performance cables with moulded HDMI connectors at both ends. | Kramer | C-HM/HM-6 | 1 | Reception
193 | Face Plate | MS Powder Coated / Aluminium Finish Face plate with HDMI + USB Connector handling true 4K Resolution. | Custom | PL- HDMI+USB | 1 | Townhall
194 | 1x8 4K HDMI Splitter | Splits one 4K HDMI source to eight separate outputs. | Crestron | HD-DA8-4KZ-E | 1 | Townhall
195 | HDMI Receiver | HDMI 4K over cat6 receiver | Crestron | HD-RX-101-C-E | 8 | Townhall
196 | HDMI Transmitter | HDMI 4K over cat6 transmitter | Crestron | HD-TX-101-C-E | 8 | Townhall
197 | Digital Signage player | Digital Signage Player with 32GB Class 10 MICRO SD Card | Brightsign | LS 424 | 1 | Townhall
198 | Wireless Handheld Microphone | SITC of wireless hand held microphone with cardiod polarity pattern, true diversity receiver, Frequency range: 470 - 516 MHz , 516 - 558 MHz , 734 - 776 MHz, THD, total harmonic distortion ≤ 0.9 % ; Signal-to-noise ratio ≥ 110 dBA; Switching bandwidth up to 42 MHz; Nominal deviation ±24 kHz ;Modulation Wideband FM ;Current consumption 300 mA ;Adjacent channel rejection Typically ≥ 65 dB; Intermodulation attenuation Typically ≥ 65 dB; Receiving frequency Max. 1680 receiving frequencies, adjustable in 25 kHz steps 20 frequency banks, each with up to 12 factory-preset channels, no intermodulation 1 frequency bank with up to 12 programmable channels; RF sensitivity< 2.5 μV for 52 dBA eff S/N; OEM should have authorized service centre in India | Sennheiser | EW 100 G4 835 | 2 | Townhall
199 | 4 channel Amplifier | Quad Channel Class D Amplifier; Power Output 120W / CH @ 100V; Protection : DC Shorcuit, Over load, Over heat, Signal Limiting, Temperature controlled Fan; THD < 0.3%; SN Ratio > 100 dB; Crosstalk < 80 ; Input : XLR Connector with Link; Output : 4-pin Terminal; Switch Mode Power Supply | Audac | CAP 412 | 1 | Townhall
200 | Digital Sound Processor | Quarter rack 1RU mainframe with eight user-configured card slots, 8 blank cards included, and built-in 4x4 I/O of Dante network audio. Integrated license-activated AEC. Dual core processing 40-bit floating DSP.Powered using PoE or included external power supply. Surface mount bracket included.6ch Mic/Line input with selectable mic, line, mic gain, and phantom power per input. 32-bit analog to digital converters.4ch Line output : 32-bit digital to analog converters.2ch input + 2ch output USB audio.Software license activated AEC. 8ch of AEC @ 250ms delay / 16ch @ 100ms. | Xilica | Solaro QR1 6x4 with USB and AEC | 1 | Townhall
201 | Ceiling Speaker | Two-way Coaxial In-ceiling Loudspeaker with 6.5” LF paper cone material & 1" HF Driver with Power handling 30W @ 8 Ohms & 100V Multi Taps 60W / 30W / 15W ; Frequency range 45Hz – 20Khz ; Sensitivity (1W/1M) 84 dB and max SPL 101 dB ; Conical dispersion of 155° . Twistfix Edgeless Grill & safelatch Mounting. Ceramic Screw Terminal with link through.The enclosure material ABS plastic and steel grill with Metal backan with Safelatch Mounting System | Audac | Cira 724 | 12 | Townhall
202 | PTZ Camera | DUAL Camera System Zoom: Min. 36x Zoom Sensor: Sony 4K Exmore Motorized Pan & tilt: Pan: ±170°;Tilt: +90° (up) -30° (down) Resolution: 4K @30fps Ports: USB, HDMI & IP Smart Speaker, Smart Framing, Presenter tracking & Smart gallery. POE Powered | Aver | CAM570 | 1 | Townhall
203 | Ceiling Mount Kit for Camera |  | Custom | Custom | 1 | Townhall
204 | USB HUB | 3.0 USB HUB | AMKETT | AMKETT | 1 | Townhall
205 | 6' HDMI Patch Cable | 6' (1.8 mtr.) HDMI cables are high-performance cables with molded HDMI connectors at both ends. | Kramer | C-HM/HM-6 | 25 | Townhall
206 | 35' HDMI cable | 35' (10 mtr.), High Speed HDMI™ Cable with Ethernet, Resolution: 4K@60Hz | Kramer | C-HM/HM-35 | 1 | Townhall
207 | Audio Cable/Mic Cable | High−quality shielded pair cable designed for routing balanced mono or unbalanced stereo mic or line level audio signals (Qty in Mtrs) | Kramer | BC-1T | 50 | Townhall
208 | Speaker Cable | High−quality twisted pair cable designed for connecting speakers and amplifiers in commercial or residential AV systems. (Qty in Mtrs) | Kramer | BC-2S-Kramer | 300 | Townhall
209 | UTP Cable (Ethernet) | CAT 6 Cable for Controlling and other application (Qty in Mtrs) | D-Link | D-Link | 100 | Townhall
210 | USB 3.0 Active Extension Cable – A Male to Female 15F (4.5 mtr.) |  | Kramer | CA-USB3/AAE-15 | 1 | Townhall
211 | USB 3.0 Active Extension Cable – A Male to male (1.8 mtr.) |  | Kramer | C-USB3/AA-6 | 1 | Townhall
212 | 6' HDMI Patch Cable | 6' (1.8 mtr.) HDMI cables are high-performance cables with molded HDMI connectors at both ends. | Kramer | C-HM/HM-6 | 2 | Townhall
213 | Face Plate | MS Powder Coated / Aluminium Finish Face plate with HDMI + USB Connector handling true 4K Resolution. | Custom | PL- HDMI+USB | 1 | Additional Item
214 | Face Plate | MS Powder Coated / Aluminium Finish Face plate with HDMI Connector handling true 4K Resolution. | Custom | PL- HDMI | 18 | Additional Item
215 | Dual Ceiling Mount Stand (Towh hall) |  | Custom |  | 4 | Additional Item
216 | Acoustic Survey charges |  |  |  | 1 | Additional Item
217 | UTP Cable (Ethernet) | CAT 6 Cable for Controlling and other application (Qty in Mtrs) | D-Link | D-Link | 610 | Additional Item
218 | DB Panel with Accessories |  | Custom |  | 1 | Additional Item
219 | Wireless Table mounted keypad (Reception) | Supply and installation of 3 to 7 button PICO series Wireless keypads .Keypad shall have large tactile touch buttons in Matte White finish similar to Lutron PN2-3BRL-TAW-L01 or additional PN2-4B-TAW-L01 | Lutron | PN2-3BRL-TAW-L01 + PN2-4B-TAW-L31 + L-PED2-WH | 1 | Additional Item
220 | Wired Electronic Motorised blind without fabric | Supply Installation of Low Voltage DC Addressable Roller Shade Motor (Considering individual motor per 2/3/4 roller shades),Noise level should be less than 38 dBA at 3 feet,Maximum fabric coverage should be 100 Sq ft.Motors in the same window façade should move in unison using Intelligent Hembar allignment technology, Seemless integration to lighting management system without use of interfaces. Include Individual power supply 24V outlet and supply power draw units to EDU (DOES NOT INCLUDE FABRIC) Motor shall be connected with QS link to Athena Proc. | Lutron | R100 Kit with hembar and tubes | 8 | Additional Item
221 | 6' HDMI Patch Cable | 6' (1.8 mtr.) HDMI cables are high-performance cables with molded HDMI connectors at both ends. | Kramer | C-HM/HM-6 | 6 | Additional Item
222 | 35' HDMI cable | 35' (10 mtr.), High Speed HDMI™ Cable with Ethernet, Resolution: 4K@60Hz | Kramer | C-HM/HM-35 | 6 | Additional Item
223 | USB EXTENDER for Aver camera |  | Aten | UCE3250 | 1 | Additional Item
224 | Direct View LED Display - All in ONE | Direct View LED All in One Display Size: Minimum 130" Diagonal System: All in One Screen Resolution(W×H) (dot): 1920×1080 or higher Pixel Pitch: 1.5625 or lower Contrast: 3000:1 or higher Refresh : 3840 or higher | LG | LAEC015 | 1 | Board Room - 20 Pax
225 | 32" LED TV with WIFI Direct | 32" HD /Display with 300 Nits brightness, Display, Chromecast, , Direct LED, Direct Wifi with using inbuilt TV SSID | LG | 32LM561 | 1 | 4 Pax Room
226 | 75" LED TV |  | LG | 75UQ801C | 1 | 8 Pax Room - 1
227 | 85" LED TV |  | LG |  | 1 | Conference Room - 1- 11 Pax
228 | 32" LED TV with WIFI Direct | 32" HD /Display with 300 Nits brightness, Display, Chromecast,Direct LED, Direct Wifi with using inbuilt TV SSID | LG | 32LM561 | 1 | 4 Pax Room
229 | 32" LED TV with WIFI Direct | 32" HD /Display with 300 Nits brightness, Display, Chromecast, Direct LED, Direct Wifi with using inbuilt TV SSID | LG | 32LM561 | 1 | 4 Pax Room
230 | 32" LED TV with WIFI Direct | 32" HD /Display with 300 Nits brightness, Display, Chromecast,Direct LED,Direct Wifi with using inbuilt TV SSID | LG | 32LM561 | 1 | 4 Pax Room
231 | 43" LED TV with WIFI Direct | 43" UHD / 4K Display with 300 Nits brightness, 4K HDR, Airplay and Chromecast, Direct LED, Direct Wifi with using inbuilt TV SSID | LG | 43UQ801C | 1 | 6 Pax Room - 1
232 | 43" LED TV with WIFI Direct | 43" UHD / 4K Display with 300 Nits brightness, 4K HDR, Airplay and Chromecast, Direct LED, Direct Wifi with using inbuilt TV SSID | LG | 43UQ801C | 1 | 6 Pax Room
233 | 75" LED TV | 75" UHD / 4K Display with 300 Nits brightness, 4K HDR, Wi-Fi Airplay and Chromecast/ Mircast , Direct Wifi with using inbuilt TV SSID | LG | 75UQ801C | 1 | MD CABIN
234 | 43" LED TV with WIFI Direct | 43" UHD / 4K Display with 300 Nits brightness, 4K HDR, Airplay and Chromecast, Direct LED, Direct Wifi with using inbuilt TV SSID | LG | 43UQ801C | 4 | EVP Cabin
235 | LFD | Size: 98" or Higher with Professional Display with Built In Speakers Resolution: True 4K @4:4:4 @60 Brightness: 500nits or Higher HDMI: Minimum 3 HDMI inputs Signage: Inbuilt Signage Player Control: LAN + RS 232, Installtion Include | LG | 98UM5J+ WP401 | 1 | Reception
236 | 55" LED TV | 55" UHD / 4K Display with 300 Nits brightness, 4K HDR, Wi-Fi Airplay and Chromecast/ Mircast , Direct LED,Direct Wifi with using inbuilt TV SSID and 3 years warranty | LG | 55UQ801C | 8 | Townhall
237 | 65" LED TV | 65" UHD / 4K Display with 300 Nits brightness, 4K HDR, Wi-Fi Airplay and Chromecast/ Mircast , Direct LED, Direct Wifi with using inbuilt TV SSID and 3 years warranty | LG | 65UQ801C | 2 | Townhall
238 | 43" LED TV with WIFI Direct | 43" UHD / 4K Display with 300 Nits brightness, 4K HDR, Airplay and Chromecast, Direct LED, Direct Wifi with using inbuilt TV SSID | LG | 43UQ801C | 2 | Additional Item
239 | 4k Codec-Wireless Presentation System, Audio Tracking,Framing ,Camera IV-12x cam, IP Mic, remote, NTSC/PAL; Cables: 1 HDMI 1.8m, 1 CAT 5E LAN 3.6m, 1 CAT 5E SHLD 25ft, 1 HDCI Mini 3m, Power: India BIS. Maintenance Contract Required. |  | Poly (G7500) | 7200-85760-036 | 1 | Board Room - 20 Pax
240 | Partner Premier for 4k CODEC-Wireless Presentation System, Camera IV-12x camera |  | Poly | 487P-85760-362 | 1 | Board Room - 20 Pax
241 | Touch control for device. Requires PoE network connection or optional external power injector |  | Poly | 2200-30760-001 | 1 | Board Room - 20 Pax
242 | Partner Premier for Touch Control device |  | Poly | 487P-30760-362 | 1 | Board Room - 20 Pax
243 | USB 2.0, connector type A to C, 5m , USB cable to computing platform. USB 2.0, connector type A to C, 5m. |  | Poly | 2457-85517-001 | 1 | Board Room - 20 Pax
244 | Power Kit ,Incl. 100-240V, 0.8A, 56V/30W, IEEE 802.3at compliant mid-span power injector for 10/100/1000 Mbps Ethernet. Ships with 1.8m/6ft power cord with India plug and 2.1m/7ft Ethernet cable. |  | Poly | 2200-66740-036 | 1 | Board Room - 20 Pax
245 | 4K Video Conf/Collab/Wireless Pres Sys:Touch Cntrl,4K 5x EPTZ auto-track Cam,Codec,Stereo Spkrphone,Wall Mount Kit;Cables:1 HDMI 1.83m,1 CAT5E LAN 4.57m;NTSC/PAL;Pwr: India BIS. |  | Poly (Studio X-50) | 2200-86270-036 + 487P-86270-362 | 1 | Conference Room - 1- 11 Pax
246 | Power Kit , Incl. 100-240V, 0.8A, 56V/30W, IEEE 802.3at compliant mid-span power injector for 10/100/1000 Mbps Ethernet. Ships with 1.8m/6ft power cord with India plug and 2.1m/7ft Ethernet cable. |  | Poly | 2200-66740-036 | 1 | Conference Room - 1- 11 Pax
247 | USB 2.0, connector type A to C, 5m.USB cable to computing platform,USB 2.0, connector type A to C, 5m. |  | Poly | 2457-85517-001 | 1 | Conference Room - 1- 11 Pax
248 | Expansion Microphone: Contains one analog Microphone Array and one 7.6m/25' RJ11 connection type cable. |  | Poly | 2200-69631-001 | 1 | Conference Room - 1- 11 Pax
249 | BYOD device - All in one soundbar, built in camera, mic and speaker, USB connectivity. With auto framing capability, Speaker Tracking and Fencing. The bidder is required to propose model as per ROOM Dimension mentioned in Summary. |  | Poly (Studio) | 7200-85830-036 + 487P-85830-362 + 2457-85517-001 | 1 | 6 Pax Room - 1
250 | 4K Video Conf/Collab/Wireless Pres Sys:Touch Cntrl,4K 5x EPTZ auto-track Cam,Codec,Stereo Spkrphone,Wall Mount Kit;Cables:1 HDMI 1.83m,1 CAT5E LAN 4.57m;NTSC/PAL;Pwr: India BIS. |  | Poly (Studio X-50) | 2200-86270-036 + 487P-86270-362 | 1 | 8 Pax Room
251 | Power Kit , Incl. 100-240V, 0.8A, 56V/30W, IEEE 802.3at compliant mid-span power injector for 10/100/1000 Mbps Ethernet. Ships with 1.8m/6ft power cord with India plug and 2.1m/7ft Ethernet cable. |  | Poly | 2200-66740-036 | 1 | 8 Pax Room
252 | USB 2.0, connector type A to C, 5m.USB cable to computing platform,USB 2.0, connector type A to C, 5m. |  | Poly | 2457-85517-001 | 1 | 8 Pax Room
253 | Expansion Microphone: Contains one analog Microphone Array and one 7.6m/25' RJ11 connection type cable. |  | Poly | 2200-69631-001 | 1 | 8 Pax Room